## Requirements_Register
Draft Reference | Requirement Description | Category | Requirement Type / Subcategory | Source Document | Source Section / Page | Source Statement or Rationale | Priority | Verification Method (Preliminary) | Status | Clarification Needed | Notes
DRAFT-F-001 | The system shall capture and hardware-synchronize daylight 4K Sony CMOS optical video and 640x512 uncooled FLIR Boson thermal video streams via MIPI-CSI 4-Lane Gen3 camera interfaces. | Functional | Perception & Ingress | AVT-AETH-2026-X9 | Section 1.2, Section 7 (Module 02), Section 8.1 (p. 1, 7, 8) | Module 02 (OptiSight) integrates 4K Sony CMOS and 640x512 FLIR Boson thermal lens outputting dual feeds over MIPI-CSI. | Not Assigned | Demonstration | Proposed for Review | Optical CMOS field-of-view (FOV) and zoom lens magnification ratios not stated in blueprint. | Part of Module 02 (OptiSight) and Layer A.
DRAFT-F-002 | The system shall capture and stream 16-bit IQ complex radar samples from an onboard micro-Ground Penetrating Radar (GPR) antenna over USB 3.0 / PCIe x2 into dedicated DSP priority buffers to detect buried tactical targets. | Functional | Subsurface Radar Sensing | AVT-AETH-2026-X9 | Section 3.2, Section 8.1 (p. 3, 8) | Section 8.1 specifies USB 3.0 / PCIe x2 interface transferring 16-bit IQ complex samples with dedicated DSP priority ring buffers. | Not Assigned | Test | Proposed for Review | Center frequency and soil/ice penetration depth specifications not defined. | Layer A sensory ingress feeding Layer C DSP pipeline.
DRAFT-F-003 | The system shall ingest acoustic air pressure signals from a 4-channel microphone array and execute Time-Difference-of-Arrival (TDoA) algorithms to calculate directional bearing estimates to acoustic impulse noises. | Functional | Acoustic Sensing & DSP | AVT-AETH-2026-X9 | Section 1.2, Section 4, Section 7 (Module 04) (p. 1, 4, 7) | Module 04 evaluates Time-Difference-of-Arrival acoustic localization from a 4-channel microphone array. | Not Assigned | Demonstration | Proposed for Review | Acoustic sampling frequency and minimum impulse detection sensitivity not specified. | Part of Module 04 (SpectraSense).
DRAFT-F-004 | The system shall maintain real-time 6-DOF vehicle pose and velocity estimation in GNSS-denied environments by fusing dual stereo visual odometry, tactical-grade 200Hz IMU angular rates, and onboard DEM terrain matching via extended Kalman filtering (EKF3). | Functional | Navigation & Autonomy | AVT-AETH-2026-X9 | Section 1.1, Section 2.2, Section 7 (Module 01) (p. 1, 2, 7) | AetherNav VIO Matrix combines dual stereo visual odometry, tactical-grade 200Hz IMU units, and DEM terrain matching for zero-drift positioning. | Not Assigned | Test | Proposed for Review | DEM database spatial resolution (e.g. 1m vs 5m grid) not quantified. | Module 01 (AetherNav) and Layer B.
DRAFT-F-005 | The system shall execute real-time attitude PID loops, waypoint navigation, and autonomous trajectory control via VanguardFlight OS combined with PX4 flight control firmware on dual-redundant STM32H7 microcontrollers. | Functional | Flight Control & Avionics | AVT-AETH-2026-X9 | Section 1.1, Section 1.2, Section 6.2 (p. 1, 6) | VanguardFlight OS combines a proprietary real-time microkernel OS with PX4 flight control loops running on dual STM32H7 MCUs. | Not Assigned | Demonstration | Proposed for Review | Bank angle limits, maximum climb/descent rates, and autonomous return-to-base triggers need specification in SSRD. | Layer B flight avionics stack.
DRAFT-F-006 | The system shall execute lightweight YOLOv8 neural network models directly onboard the Nvidia Jetson Orin Industrial SOM to extract tactical targets and generate bounding boxes from synchronized video streams. | Functional | Edge AI & Vision | AVT-AETH-2026-X9 | Section 4 (Engineering Domains), Section 7 (Module 03) (p. 4, 7) | Deep Learning domain explicitly deploys lightweight YOLOv8 and vision transformer neural models for real-time edge object extraction. | Not Assigned | Demonstration | Proposed for Review | Specific YOLOv8 variant (Nano vs Small vs Medium) and target class taxonomy not stated. | Module 03 (AeroCore) and Layer F.
DRAFT-F-007 | The system shall execute vision transformer neural models on onboard GPU/NPU tensor hardware to generate real-time pixel-level semantic segmentation masks of ground terrain and obstacles. | Functional | Edge AI & Vision | AVT-AETH-2026-X9 | Section 1.1, Section 4 (Engineering Domains), Section 7 (Module 03) (p. 1, 4, 7) | AeroCore Edge-AI executes real-time semantic segmentation using vision transformer neural models. | Not Assigned | Demonstration | Proposed for Review | Target semantic classes and minimum acceptable mIoU segmentation accuracy not defined. | Module 03 (AeroCore) and Layer F.
DRAFT-F-008 | The system shall perform comparative neural inference between live video streams and onboard historical terrain embeddings to automatically detect and flag ground modifications, fortifications, or vehicle tracks. | Functional | Edge AI & Intelligence | AVT-AETH-2026-X9 | Section 1.1, Section 2.2, Section 7 (Module 03) (p. 1, 2, 7) | AeroCore executes real-time optical change detection and temporal target extraction onboard. | Not Assigned | Demonstration | Proposed for Review | Historical embedding geo-referencing format and minimum detectable disturbance dimension not defined. | Module 03 (AeroCore) and Layer F.
DRAFT-F-009 | The system shall scan wideband radio frequency spectrum across 10 MHz to 6 GHz using Software-Defined Radio to generate RF spectrum occupancy grids and isolate hostile radar and emitter signatures. | Functional | Electronic Warfare & DSP | AVT-AETH-2026-X9 | Section 4 (DSP Domain), Section 7 (Module 04) (p. 4, 7) | Module 04 monitors contested spectrum, detects hostile emissions, and outputs RF spectrum occupancy grids across 10 MHz to 6 GHz. | Not Assigned | Test | Proposed for Review | Instantaneous capture bandwidth, sweep repetition time, and emitter classification library depth not specified. | Module 04 (SpectraSense) and Layer D.
DRAFT-F-010 | The system shall modulate and transmit tactical telemetry, target coordinates, and compressed mission imagery to friendly optical ground terminals over a directional 1550nm Free-Space Optical (FSO) laser array. | Functional | Optical Communications | AVT-AETH-2026-X9 | Section 1.1, Section 2.2, Section 7 (Module 05) (p. 1, 2, 7) | AetherBeam Optical Link deploys a directional 1550nm FSO laser array providing jam-proof high-bandwidth data transit. | Not Assigned | Demonstration | Proposed for Review | Laser beam divergence angle and optical ground terminal receiver aperture specifications not defined. | Module 05 (AetherBeam) and Layer E.
DRAFT-F-011 | The system shall maintain closed-loop coarse-fine laser pointing, acquisition, and tracking (PAT) using fast steering mirrors driven by 200Hz gyro coordinate vectors over RS-422 to compensate for airframe vibration and wind shear. | Functional | Optical Communications & GNC | AVT-AETH-2026-X9 | Section 4 (Free-Space Optics), Section 8.1 (p. 4, 8) | High-Speed RS422 transfers 200Hz gyro coordinate vectors to closed-loop steering mirrors compensating for airframe vibration. | Not Assigned | Demonstration | Proposed for Review | Fast steering mirror maximum angular deflection range and angular resolution not defined. | Module 05 (AetherBeam) and Layer E.
DRAFT-F-012 | The system shall establish and maintain secondary frequency-hopping, cryptographically encrypted SDR RF communications for command, control, and telemetry fallback when optical laser links are obscured. | Functional | RF Communications | AVT-AETH-2026-X9 | Section 2.2, Section 5.2 (Stage 5) (p. 2, 5) | Optical transmission is backed by encrypted SDR RF fallback channels. | Not Assigned | Demonstration | Proposed for Review | RF frequency bands, hopping rates, and cryptographic encryption standard (e.g. AES-256) not specified. | Layer E communication fallback.
DRAFT-F-013 | The system shall compute real-time ballistic release timing based on target GPS/grid coordinates and real-time pitot wind estimates, and command the servo unlatching of the AeroDrop logistical payload pod. | Functional | Payload & Effectors | AVT-AETH-2026-X9 | Section 7 (Module 06), Section 8.1 (p. 7, 8) | Module 06 manages precision delivery of payloads using pitot wind estimates to compute ballistic release and unlatch signals. | Not Assigned | Demonstration | Proposed for Review | Cargo pod payload mass capacity (kg), internal volume dimensions, and delivery CEP accuracy not stated. | Module 06 (AeroDrop) and Layer G.
DRAFT-F-014 | The system shall cryptographically authenticate all boot steps, bootloader binaries, Vanguard-Linux OS kernels, and ROS 2 Humble nodes from silicon power-on using a hardware TPM 2.0 security enclave. | Functional | Cybersecurity & Data Sovereignty | AVT-AETH-2026-X9 | Section 1.2, Section 6.1, Section 6.2 (p. 1, 6) | Hardware TPM 2.0 enclave enforces cryptographically signed firmware boot steps and secure partitions. | Not Assigned | Inspection | Proposed for Review | Specific TPM 2.0 silicon part and public key certificate infrastructure (PKI) hierarchy not defined. | Layer H (Cybersecurity Enclave).
DRAFT-F-015 | The system shall trigger irreversible hardware-enforced cryptographic flash memory wiping and instant zero-trace RAM purging upon detection of physical enclosure breach, anti-tamper sensor activation, or airframe capture. | Functional | Cybersecurity & Data Sovereignty | AVT-AETH-2026-X9 | Section 1.2, Section 6.1, Section 6.2 (p. 1, 6) | Security daemon and hardware TPM 2.0 enclave enforce cryptographically enforced auto-destruct wiped keys and zero-trace RAM purging upon capture. | Not Assigned | Test | Proposed for Review | Flash erasure execution time budget (milliseconds) and tamper sensor electrical voltage thresholds not specified. | Layer H (Cybersecurity Enclave).
DRAFT-P-001 | The system VanguardFlight OS and PX4 flight control loops shall achieve deterministic inner-loop control latency of under 250 microseconds (< 250 µs) on bare-metal ARM Cortex-M7 hardware. | Performance | Avionics & Control Timing | AVT-AETH-2026-X9 | Section 1.1, Section 10 (Tier 3 Exit Criteria) (p. 1, 10) | Explicitly mandates 'achieving deterministic latency under 250 microseconds' and Tier 3 exit criteria: 'Inner loop latency < 250 µs'. | Not Assigned | Test | Proposed for Review | Inner-loop latency measurement jitter window and CAN-BUS bus loading test profiles need definition. | Explicit numerical threshold in blueprint.
DRAFT-P-002 | The airframe, aerodynamics, and propulsion subsystems shall sustain operational flight at a service ceiling of up to 6,500 meters Above Mean Sea Level (AMSL). | Performance | Aerodynamics & Operating Regime | AVT-AETH-2026-X9 | Executive Summary (Operating Regimes) (p. 0/1) | Explicitly specifies 'Operational ceiling 6,500m AMSL' under Project Overview Specifications. | Not Assigned | Test | Proposed for Review | Maximum climb rate at 6,500m AMSL and service ceiling margin not defined. | Explicit numerical threshold in blueprint.
DRAFT-P-003 | The system flight stabilization and airframe structure shall sustain stable controlled flight under localized mountain wind shear of up to 25 meters per second (25 m/s). | Performance | Aerodynamics & Flight Stability | AVT-AETH-2026-X9 | Executive Summary (Operating Regimes) (p. 0/1) | Explicitly specifies 'wind shear up to 25 m/s' under Project Overview Specifications. | Not Assigned | Test | Proposed for Review | Maximum gust duration at 25 m/s and angular attitude excursion limits need definition. | Explicit numerical threshold in blueprint.
DRAFT-P-004 | The system electronics, avionics, brushless propulsion motors, and self-heating battery management cells shall maintain nominal operation in ambient temperatures down to -30°C. | Performance | Environmental & Thermal | AVT-AETH-2026-X9 | Executive Summary, Section 10 (Tier 5 Exit Criteria) (p. 0/1, 10) | Specifications explicitly mandate 'temperatures down to -30°C' and Tier 5 chamber testing down to -30°C with nominal electrical draw. | Not Assigned | Test | Proposed for Review | Maximum high-temperature operating limit (+50°C?) and battery self-heating power consumption budget not stated. | Explicit numerical threshold in blueprint.
DRAFT-P-005 | The system AetherNav VIO Matrix shall sustain continuous drift-bounded positional accuracy with a position error of less than 0.8 meters per hour (< 0.8m error per hour) during GNSS-denied flight. | Performance | Navigation & Guidance | AVT-AETH-2026-X9 | Section 2.2, Section 10 (Tier 8 Exit Criteria) (p. 2, 10) | Explicitly specifies 'Sustain continuous drift-bounded positional accuracy (<0.8m error per hour) via VIO and DEM matching' and Tier 8 exit criteria. | Not Assigned | Test | Proposed for Review | Statistical confidence interval (e.g. 1-sigma vs 2-sigma CEP) for the <0.8m/hr metric needs formal definition. | Explicit numerical threshold in blueprint.
DRAFT-P-006 | The AetherBeam Free-Space Optical transceiver shall deliver a jam-proof data throughput of at least 1.2 Gbps over an optical line-of-sight range of up to 18 kilometers. | Performance | Optical Communications | AVT-AETH-2026-X9 | Section 1.1, Section 11.2 (p. 1, 11) | Explicitly specifies 'Directional 1550nm Free-Space Optical (FSO) laser array providing jam-proof 1.2 Gbps data throughput up to 18 km line-of-sight'. | Not Assigned | Test | Proposed for Review | Optical link margin (dB) and bit error rate (BER) thresholds across 18 km in fog/snow conditions not quantified. | Explicit numerical parameters in blueprint.
DRAFT-P-007 | The AeroCore Edge-AI subsystem shall integrate heterogeneous GPU/NPU hardware providing a total processing capacity of 275 TOPS (including 32 TOPS dedicated tensor cores) and 64GB RAM via an Nvidia Jetson Orin Industrial SOM. | Performance | Embedded Compute Hardware | AVT-AETH-2026-X9 | Section 1.1, Section 6.1, Section 11.2 (p. 1, 6, 11) | Specifications mandate 'Nvidia Jetson Orin Industrial SOM (64GB RAM, 275 TOPS compute rating)' with 32 TOPS tensor blocks. | Not Assigned | Inspection | Proposed for Review | SOM operating power dissipation profile (e.g. 40W vs 60W mode) under high-altitude low air density cooling not stated. | Explicit hardware specifications in blueprint.
DRAFT-P-008 | Onboard PyTorch visual neural models compiled via TensorRT 8.5 for 8-bit quantization (INT8) shall achieve real-time inference execution at a throughput of 60 frames per second (60 FPS). | Performance | Edge AI Optimization | AVT-AETH-2026-X9 | Section 6.1 (TensorRT Acceleration), Section 6.2 (p. 6) | Explicitly specifies 'PyTorch visual neural models compiled via TensorRT for 8-bit quantized low-latency inferencing at 60 FPS'. | Not Assigned | Test | Proposed for Review | Input image resolution at 60 FPS (e.g. 640x640 vs 1080p) and inference batch size need confirmation. | Explicit numerical framerate in blueprint.
DRAFT-P-009 | The faceted carbon monocoque airframe with embedded radar-absorbing material (RAM) shall exhibit an estimated Radar Cross-Section (RCS) of less than 0.01 m² (< 0.01 m²) across X and Ku radar frequency bands. | Performance | Stealth & Signature Control | AVT-AETH-2026-X9 | Section 2.2 (Objective Pillars) (p. 2) | Explicitly specifies 'Faceted radar-absorbing airframe yielding an estimated RCS < 0.01 m² across X and Ku radar bands'. | Not Assigned | Test | Proposed for Review | Specific azimuth and elevation aspect angle cones for the <0.01 m² RCS threshold not detailed. | Explicit numerical threshold in blueprint.
DRAFT-P-010 | The Software-Defined Radio (SDR) subsystem shall operate across a continuous wideband radio frequency monitoring range spanning from 10 MHz to 6 GHz. | Performance | Electronic Warfare Spectrum | AVT-AETH-2026-X9 | Section 4 (DSP Domain), Section 7 (Module 04) (p. 4, 7) | Explicitly specifies 'wideband SDR spectrum streams (10 MHz - 6 GHz)' and Module 04 RF antenna inputs. | Not Assigned | Test | Proposed for Review | Tuning step size, frequency switching speed, and receiver noise figure across 10 MHz–6 GHz not defined. | Explicit frequency range in blueprint.
DRAFT-S-001 | The system flight control software shall execute on dedicated bare-metal ARM Cortex-M7 processors physically independent of the Linux Edge-AI compute module to ensure that edge software crashes cannot affect flight stability. | Safety | Architectural Isolation & Airworthiness | AVT-AETH-2026-X9 | Section 8.2 (Asynchronous Hardware Firewall) (p. 8) | Explicitly specifies 'The flight control system runs on dedicated bare-metal ARM Cortex-M7 processors physically independent of the Linux Edge-AI compute module.' | Not Assigned | Inspection | Proposed for Review | None. Confirmed architectural requirement. | Prevents AI process exceptions from compromising core flight stabilization.
DRAFT-S-002 | The system flight software lifecycle and airborne electronic hardware components shall comply with DO-178C (software) and DO-254 (airborne electronic hardware) safety and airworthiness standards. | Safety | Safety Certification & Compliance | AVT-AETH-2026-X9 | Section 4 (Systems Safety) (p. 4) | Systems Safety discipline explicitly 'Manages DO-178C and DO-254 compliance tracking, hardware stress testing, and emergency return modes.' | Not Assigned | Inspection | Proposed for Review | Specific Design Assurance Level (DAL A, B, or C) allocation across subsystems needs formal publication in PSAC/PHAC. | Military and civil aviation certification baseline.
DRAFT-S-003 | The system shall route autopilot-to-compute telemetry over redundant CAN-BUS 2.0B interfaces with hardware watchdog heartbeats, automatically executing internal failsafe procedures upon communication loss. | Safety | Failsafe & Fault Tolerance | AVT-AETH-2026-X9 | Section 6.2, Section 8.1 (p. 6, 8) | Specifies redundant CAN-BUS micro-XRCE agents with 'Hardware watchdog heartbeats with auto-failsafe fallback.' | Not Assigned | Test | Proposed for Review | CAN-BUS baud rate and watchdog timeout window (milliseconds) before declaring link loss need definition. | High-reliability fault-tolerant bus protocol.
DRAFT-S-004 | The AeroDrop cargo release mechanism shall be controlled via opto-isolated solid-state discrete I/O requiring dual high/low logic signals to prevent accidental payload drops during boot or fault states. | Safety | Effector & Payload Interlocking | AVT-AETH-2026-X9 | Section 8.1 (Interface Vector: Cargo Release) (p. 8) | Table 8.1 mandates 'Opto-Isolated Discrete I/O', 'Dual High/Low Logic', and 'Dual-redundant interlocks preventing accidental payload drop.' | Not Assigned | Test | Proposed for Review | Discrete logic voltage thresholds and hardware interlock disarm timeout need definition. | Module 06 and Layer G safety control.
DRAFT-S-005 | The system edge compute software architecture shall restrict all inter-process communications to local shared memory IPC queues under an air-gapped Vanguard-Linux OS, with complete prohibition of unvetted external network bridging. | Safety | Cyber-Physical Network Isolation | AVT-AETH-2026-X9 | Section 6.1, Section 6.2 (p. 6) | Ecosystem specifies 'Air-gapped Vanguard-Linux OS with real-time PREEMPT_RT patches' and 'isolated ROS 2 Humble nodes via shared memory IPC queues.' | Not Assigned | Inspection | Proposed for Review | None. Confirmed architectural requirement. | Prevents unauthorized remote network infiltration.
DRAFT-S-006 | The system avionics and inter-module buses shall sustain continuous operation for at least 48 hours with zero bus collisions during benchtop integration (Tier 4) prior to receiving authorization for flight testing. | Safety | Verification & Process Governance | AVT-AETH-2026-X9 | Section 10 (Tier 4 Exit Criteria) (p. 10) | Tier 4 Benchtop Integration explicitly establishes exit criteria as 'Zero bus collisions over 48h.' | Not Assigned | Test | Proposed for Review | Definition of bus collision logging mechanism and acceptable bus utilization percentage not specified. | Explicit testing gate in blueprint.
DRAFT-D-001 | The engineering team shall baseline and freeze the comprehensive System Requirements Specification (SRS) governing all 18 core subsystems during Milestone 1 (Months 1–4). | Documentation | Requirements Engineering | AVT-AETH-2026-X9 | Executive Summary, Section 9.1 (p. 0/1, 9) | Milestone 1 mandates Digital Twin and software simulation freeze across Months 1–4. | Not Assigned | Inspection | Proposed for Review | SRS format standard (IEEE 29148) and formal customer approval cycle need confirmation. | Milestone 1 deliverable.
DRAFT-D-002 | The engineering team shall maintain a configuration-controlled Project Scope Baseline document establishing system boundaries, subsystem decomposition, constraints, and open scope decisions. | Documentation | Configuration & Scope Management | Task Order TRAIN-002 & P01_Project_Scope_Baseline.md | Task Order Sec 1, Sec 4; Scope Baseline Sec 1 | Mandated deliverable under Task Order TRAIN-002 on 22 October 2026. | Not Assigned | Inspection | Proposed for Review | None. Delivered as P01_Project_Scope_Baseline.md. | Deliverable 1 under Task Order TRAIN-002.
DRAFT-D-003 | The engineering team shall deliver an auditable, structured Initial Requirements Register workbook categorizing functional, performance, safety, and documentation requirements on 22 October 2026. | Documentation | Configuration & Scope Management | Task Order TRAIN-002 | Task Order Sec 1, Sec 2, Sec 5 | Mandated deliverable under Task Order TRAIN-002 on 22 October 2026. | Not Assigned | Inspection | Proposed for Review | None. Delivered as P02_Initial_Requirements_Register.xlsx. | Deliverable 2 under Task Order TRAIN-002.
DRAFT-D-004 | The engineering team shall establish and maintain life-cycle data artifacts, requirement-to-code traceability, and verification evidence complying with DO-178C and DO-254 development standards. | Documentation | Certification & Traceability | AVT-AETH-2026-X9 | Section 4 (Systems Safety) (p. 4) | Mandates DO-178C and DO-254 compliance tracking and requirement traceability. | Not Assigned | Inspection | Proposed for Review | Selection of formal requirements management and traceability tool (e.g. Polarion / DOORS) needs project sign-off. | Core safety certification documentation.
DRAFT-D-005 | The engineering team shall compile formal test reports, bus collision audit logs over 48 hours, and sub-zero thermal profiling down to -30°C for all integrated benchtop HIL avionics during Milestone 2. | Documentation | Test & Verification Reporting | AVT-AETH-2026-X9 | Section 9.1, Section 10 (Tier 4, Tier 5) (p. 9, 10) | Milestone 2 deliverables and Tiers 4/5 require documented testbed verification logs and thermal chamber reports. | Not Assigned | Inspection | Proposed for Review | Test reporting template and power margin thresholds need formalization in HIL Test Plan. | Milestone 2 documentation deliverable.
DRAFT-D-006 | The project team shall compile comprehensive defense qualification dossiers, safety registers, failure mode analyses, and manufacturing documentation packages prior to Milestone 5 pre-induction field trials. | Documentation | Certification & Deliverables | AVT-AETH-2026-X9 | Section 9.1 (Milestone 5), Section 10 (Tier 10) (p. 9, 10) | Milestone 5 deliverables mandate field evaluation dossiers and complete mission gate success records for defense evaluators. | Not Assigned | Inspection | Proposed for Review | Defense evaluation authority dossier formatting guidelines not detailed. | Final project lifecycle documentation deliverable.

## Category_Summary
AEROVANGUARD AV-X9 AETHERIS (BLOCK II) — REQUIREMENTS REGISTER SUMMARY
Project Reference: AVT-MOD-PROP-2026-R4 ¦ Task Order: TRAIN-002 ¦ Date: 22 October 2026 ¦ Engineer: Priyanka Sharma
Requirement Category | Number of Requirements (Count) | Percentage of Total | Category Description & Focus
Functional |  |  | Core platform behaviors, 4K/LWIR sensor ingestion, AetherNav VIO, AeroCore AI, AetherBeam laser, and AeroDrop release.
Performance |  |  | Documented engineering thresholds: <250 µs latency, 6,500m ceiling, 25 m/s wind shear, -30°C cold, <0.8m/hr drift, 1.2 Gbps/18km FSO, 275 TOPS Orin SOM, 60 FPS.
Safety |  |  | Hardware firewalls, bare-metal STM32H7 isolation, DO-178C/DO-254 safety compliance, redundant CAN-BUS watchdog, and 48h zero-collision testing.
Documentation |  |  | Mandated project artifacts, SRS freeze (M1), DO-178C/DO-254 traceability, HIL test reports, and defense qualification dossiers.
Total Requirements Count |  |  | Complete count of all draft requirement records captured in initial register.
Status Breakdown | Count | Percentage of Total | Status Definition & Action Required
Proposed for Review |  |  | Grounded in technical blueprint AVT-AETH-2026-X9; ready for internal review by Chief Systems Architect.
Pending Clarification |  |  | Requirement identified from source, but detailed protocol or interface specification is pending.
Draft |  |  | Initial draft requirement entry under active authoring.
Total Categorized by Status |  |  | Matches total count of primary requirements register.

## Source_References
Source Reference ID | Document Title | Document ID / Filename | Version or Date | Relevant Sections | Information Used | Limitations or Missing Information
SRC-01 | AV-X9 Aetheris Platform: Project Introduction & System Architecture Overview | AVT-AETH-2026-X9 | Version 1.0 (2026) | Sections 1 through 11 (Pages 1–12) | Primary engineering blueprint: 8-layer PECLF framework, 18 core subsystems, 10-Tier Verification Ladder, 18-month phased lifecycle, exact flight thresholds (6,500m ceiling, 25 m/s wind shear, -30°C cold), <250 µs latency, 1550nm 1.2 Gbps FSO link (18 km), 275 TOPS Orin Industrial SOM, and DO-178C/DO-254 standards. | Exact numerical Maximum Takeoff Weight (MTOW) and cargo payload mass in kg omitted from unclassified overview.
SRC-02 | Project Scope Baseline: AeroVanguard AV-X9 Aetheris (Block II) Tactical UAS | P01_Project_Scope_Baseline.md | Version 0.2 (22 October 2026) | Sections 1 through 15 (Complete Document) | System boundaries, 18 subsystem scope allocation, in-scope vs. out-of-scope boundaries, active project constraints register, assumptions register, inter-module interface standards, and open scope questions. | Internal engineering baseline document drafted under Task TRAIN-002; pending formal peer review approval.
SRC-03 | Task Order: Requirements Baseline (TRAIN-002) | TRAIN-002 | 22 October 2026 | Sections 1 through 11 | Engineer assignment (Priyanka Sharma, Systems Requirements & Configuration Engineer), task authorization boundaries, deliverable specifications (P01 and P02), workbook formatting guidelines, and training expenditure constraints. | Authorized scope is strictly bounded to desk-based systems engineering, requirements modeling, and documentation; explicitly excludes physical hardware procurement, live flight tests, and paid cloud services.